## Smart-Switch-v1.1
Comment | Description | Designator | Footprint | LibRef | Quantity
6.8uF | 6.8uF 400V ±20% 118mA@100kHz Plugin,D8xL9mm Aluminum Electrolytic Capacitors - Leaded ROHS | C1, C2 | 6.8UF400V87EC0241 | 6.8UF400V87EC0241 | 2
4.7uF | CAP CER 4.7UF 50V X5R 1206 | C3 | Cap-1206 | CL31A475KB9LNNC | 1
100pF | CAP CER 100PF 50V X7R 0805 | C4 | Cap-0805 | CC0805KRX7R9BB101 | 1
330pF | CAP CER 330PF 50V X7R 0603 | C6 | Cap-0603 | CC0603KRX7R9BB331 | 1
22nF | CAP CER 0.022UF 50V X7R 0603 | C7 | Cap-0603 | CC0603KRX7R9BB223 | 1
220nF | CAP CER 0.22UF 50V X7R 1206 | C8 | Cap-1206 | CC1206JKX7R9BB224 | 1
680uF | 680uF 10V 50mΩ@300kHz ±20% 980mA@100kHz Plugin,D6.3xL11mm Aluminum Electrolytic Capacitors - Leaded ROHS | C9 | SHW680UF10V6.3X11 | SHW680UF10V6.3X11 | 1
10uF | CAP CER 10UF 25V X5R 0603 | C10 | Cap-0603 | GRM188R61E106KA73D | 1
0.1uF | CAP CER 0.1UF 25V X5R 0201 | C11, C13, C16, C17, C19, C20, C22, C24, C27, C30, C32 | CAP-0201 | GRM033R61E104KE14D | 11
10uF | CAP CER 10UF 10V X5R 0402 | C12, C14 | Cap-0402 | CL05A106MP5NUNC | 2
1uF | CAP CER 1UF 16V X5R 0201 | C15, C18, C21, C33 | CAP-0201 | GRM033R61C105ME15D | 4
22pF | CAP CER 22PF 50V C0G/NP0 0201 | C25, C26 | CAP-0201 | GRM0335C1H220JA01D | 2
2.7pF | CAP CER 2.7PF 50V C0G/NPO 0201 | C28 | CAP-0201 | CC0201CRNPO9BN2R7 | 1
4.7pF | CAP CER 4.7PF 50V C0G/NPO 0201 | C29 | CAP-0201 | CC0201BRNPO9BN4R7 | 1
33uF | CAP TANT 33UF 10% 10V 1411 | C31 | Case-B | TAJB336K010RNJ | 1
MRA4007T3G | DIODE GEN PURP 1KV 1A SMA | D1, D2 | SMA | MRA4007T3G | 2
BAT46ZFILM | DIODE SCHOTTKY 100V 150MA SOD123 | D3 | SOD-123 | BAT46ZFILM | 1
STTH1L06A | Diode Standard 600V 1A Surface Mount SMA | D4, D5 | SMA | STTH1L06A | 2
1N4148WT | DIODE GEN PURP 75V 200MA SOD523F | D6 | SOD-523F | 1N4148WT | 1
WJ127-5.0-5P | 1x5P -40℃~+105℃ 15A 250V Green 14~26 Straight pin 5mm 1.5 1 5 Plugin,P=5mm Screw terminal ROHS | J1 | WJ127-5.0-5P | WJ127-5.0-5P | 1
Voltlink Target | 1x6P SH 1 1mm 6 SMD,P=1mm Wire To Board / Wire To Wire Connector ROHS | J2 | Voltlink Target | C145963 | 1
HF32FA-G/005-HSL1 | AgSnO2 5V 10A 10A@250VAC Normal Open:1A(SPST-Normal Open) 4 Plugin,10.1x17.6mm Power Relays ROHS | K1 | HF32FA-G/005-HSL1 | HF32FA-G/005-HSL1 | 1
1mH | 200mA 1mH ±20% Plugin,D7xL11mm Color Ring Inductors/Through Hole Inductors ROHS | L1 | SPK0608-102MB | SPK0608-102MB | 1
220uH | 590mA 220uH ±20% SMD,6x6mm Power Inductors ROHS | L2 | YNR6045-221M | YNR6045-221M | 1
2nH | FIXED IND 2NH 600MA 100 MOHM SMD | L3 | IND-0201 | MLG0603P2N0CT000 | 1
1.6nH | FIXED IND 1.6NH 1A 50 MOHM SMD | L4 | IND-0201 | LQP03HQ1N6B02D | 1
24nH | 140mA 24nH ±3% 2.3Ω 0201 Inductors (SMD) ROHS | L5 | IND-0201 | LQP03TN24NH02D | 1
MHS110FRGBCT | Colorless transparence Side stickers -40℃~+85℃ Common anode RGB 120° 60mW SMD,1.5x3.2mm Light Emitting Diodes (LED) ROHS | LED1 | MHS110FRGBCT | MHS110FRGBCT | 1
TEST POINT | Test Point ON | P1, P2, P3 | Test-point | TEST POINT | 3
MMBT3904M | 40V 100mW 100@10mA,1V 200mA 300MHz 300mV@50mA,5mA NPN -55℃~+150℃@(Tj) SOT-723 Bipolar Transistors - BJT ROHS | Q1 | SOT-723 | MMBT3904M | 1
10R | Metal Oxide Resistors 10Ω 2W ±350ppm/℃ ±5% Plugin Through Hole Resistors ROHS | R1 | MO2WS Vertical Type | Vertical Resistor | 1
220K | RES 220K OHM 1% 1/10W 0603 | R2 | Res-0603 | CRGCQ0603F220K | 1
22K | RES 22K OHM 1% 1/4W 1206 | R3, R4 | Res-1206 | CRCW120622K0FKEAC | 2
56K | RES SMD 56K OHM 1% 1/10W 0603 | R5 | Res-0603 | AC0603FR-0756KL | 1
5.6K | RES SMD 5.6K OHM 1% 1/8W 0805 | R6 | RES-0805 | CRCW08055K60FKEA | 1
10K | RES SMD 10K OHM 1% 1/20W 0201 | R7, R10, R15 | Res-0201 | RC0201FR-0710KL | 3
499R | RES 499 OHM 1% 1/20W 0201 | R8 | Res-0201 | RC0201FR-07499RL | 1
1K | RES 1K OHM 1% 1/16W 0402 | R9 | Res-0402 | RC0402FR-071KL | 1
10K | THERMISTOR NTC 10KOHM 3380K 0603 | R11 | Res-0603 | B57332V5103F360 | 1
33K | RES SMD 33 KOHM 1% 1/2W 0805 | R12, R13 | RES-0805 | ERJ-P06F3302V | 2
4.7K | RES 4.7K OHM 1% 1/20W 0201 | R14 | Res-0201 | RC0201FR-074K7L | 1
240R | RES SMD 240 OHM 0.1% 1/10W 0603 | R16 | Res-0603 | RT0603BRD07240RL | 1
100R | RES SMD 100 OHM 1% 1/4W 0603 | R17, R18 | RES-0603 | RCA0603100RFKEAHP | 2
47K | RES 47K OHM 1% 1/20W 0201 | R19 | Res-0201 | RC0201FR-0747KL | 1
B3U-1000P | SWITCH TACTILE SPST-NO 0.05A 12V | SW1, SW2 | B3U-1000P | B3U-1000P | 2
VIPER319XDTR | IC OFFLINE SWITCH MULT TOP 16SO | U1 | SOP-16 | VIPER319XDTR | 1
LD1117AG-33-AB3-A-R | 75dB@(120Hz) 1A Fixed 3.3V~3.3V Positive 15V SOT-89-3 Linear Voltage Regulators (LDO) ROHS | U2 | SOT-89-3 | LD1117AG-33-AB3-A-R | 1
ESP32-S3FH4R2 | 21dBm ESP32-S3R8 2.4GHz SMD WiFi Modules ROHS | U4 | QFNWB-56 (7×7) | ESP32-S3FH4R2 | 1
PS2705-1-F3-A | Optocoupler, Transistor, 3.75Kv, Sop-4 Rohs Compliant: Yes | U5 | SOP-4_2.54 | PS2705-1-F3-A | 1
40MHz | 40MHz SMD Crystal Resonator 15pF SMD3225-4P Crystals ROHS | X1 | X322540MPB4SI_ | X322540MPB4SI | 1