## Sheet1
|  | Component list |  | Bill of Materials for Project [Smart-Switch-v1.0.PrjPcb] (No PCB Document Selected)
|  | Source Data From: |  | Smart-Switch-v1.0.PrjPcb
|  | Project: |  | Smart-Switch-v1.0.PrjPcb
|  | Variant: |  | None
# | Item Type | Designator | Description | Footprint | Manufacturer Part Number | Manufacturer | Value | Quantity | Remarks
1 | Electrolytic Capacitor | C1, C2 | 6.8uF 400V ±20% 118mA@100kHz Plugin,D8xL9mm Aluminum Electrolytic Capacitors - Leaded ROHS | 6.8UF400V87EC0241 | 6.8UF400V87EC0241 | KNSCHA | 6.8uF | 2
2 | Capacitor | C3 | CAP CER 4.7UF 50V X5R 1206 | Cap-1206 | CL31A475KB9LNNC | Samsung | 4.7uF | 1
3 | Capacitor | C4 | CAP CER 100PF 50V X7R 0805 | Cap-0805 | CC0805KRX7R9BB101 | Yageo | 100pF | 1
4 | Capacitor | C6 | CAP CER 330PF 50V X7R 0603 | Cap-0603 | CC0603KRX7R9BB331 | Yageo | 330pF | 1
5 | Capacitor | C7 | CAP CER 0.022UF 50V X7R 0603 | Cap-0603 | CC0603KRX7R9BB223 | Yageo | 22nF | 1
6 | Capacitor | C8 | CAP CER 0.22UF 50V X7R 1206 | Cap-1206 | CC1206JKX7R9BB224 | Yageo | 220nF | 1
7 | Electrolytic Capacitor | C9 | 680uF 10V 50mΩ@300kHz ±20% 980mA@100kHz Plugin,D6.3xL11mm Aluminum Electrolytic Capacitors - Leaded ROHS | SHW680UF10V6.3X11 | SHW680UF10V6.3X11 | KNSCHA | 680uF | 1
8 |  | C10 | CAP CER 10UF 25V X5R 0603 | Cap-0603 | GRM188R61E106KA73D | Murata | 10uF | 1
9 | Capacitor | C11, C13, C16, C17, C20, C22, C24, C27 | CAP CER 0.1UF 25V X5R 0201 | CAP-0201 | GRM033R61E104KE14D | Murata | 0.1uF | 8
10 | Capacitor | C12, C14 | CAP CER 10UF 10V X5R 0402 | Cap-0402 | CL05A106MP5NUNC | Samsung | 10uF | 2
11 | Capacitor | C15, C18, C21 | CAP CER 1UF 16V X5R 0201 | CAP-0201 | GRM033R61C105ME15D | Murata | 1uF | 3
12 | Capacitor | C19 | CAP CER 10000PF 25V X7R 0201 | CAP-0201 | GRM033R71E103KE14D | Murata | 10nF | 1
13 | Capacitor | C25, C26 | CAP CER 22PF 50V C0G/NP0 0201 | CAP-0201 | GRM0335C1H220JA01D | Murata | 22pF | 2
14 | Capacitor | C28 | CAP CER 2.7PF 50V C0G/NPO 0201 | CAP-0201 | CC0201CRNPO9BN2R7 | Yageo | 2.7pF | 1
15 | Capacitor | C29 | CAP CER 4.7PF 50V C0G/NPO 0201 | CAP-0201 | CC0201BRNPO9BN4R7 | Yageo | 4.7pF | 1
16 | Capacitor | C31 | CAP TANT 33UF 10% 10V 1411 | Case-B | TAJB336K010RNJ | Kyocera AVX | 33uF | 1
17 | Diode | D1, D2 | DIODE GEN PURP 1KV 1A SMA | SMA | MRA4007T3G | ON Semiconductor | MRA4007T3G | 2
18 | Schottky Diode | D3 | DIODE SCHOTTKY 100V 150MA SOD123 | SOD-123 | BAT46ZFILM | STMicroelectronics | BAT46ZFILM | 1
19 | Diode | D4, D5 | Diode Standard 600V 1A Surface Mount SMA | SMA | STTH1L06A | STMicroelectronics | STTH1L06A | 2
20 | Diode | D6 | DIODE GEN PURP 75V 200MA SOD523F | SOD-523F | 1N4148WT | ON Semiconductor / Fairchild | 1N4148WT | 1
21 | Screw terminal | J1 | 1x5P -40℃~+105℃ 15A 250V Green 14~26 Straight pin 5mm 1.5 1 5 Plugin,P=5mm Screw terminal ROHS | WJ127-5.0-5P | WJ127-5.0-5P | Ningbo Kangnex Elec | WJ127-5.0-5P | 1
22 | Connector | J2 | 1x6P SH 1 1mm 6 SMD,P=1mm Wire To Board / Wire To Wire Connector ROHS | Voltlink Target | C145963 | BOOMELE | Voltlink Target | 1
23 | Relay | K1 | AgSnO2 5V 10A 10A@250VAC Normal Open:1A(SPST-Normal Open) 4 Plugin,10.1x17.6mm Power Relays ROHS | HF32FA-G/005-HSL1 | HF32FA-G/005-HSL1 | HF | HF32FA-G/005-HSL1 | 1
24 | Through Hole Inductor | L1 | 200mA 1mH ±20% Plugin,D7xL11mm Color Ring Inductors/Through Hole Inductors ROHS | SPK0608-102MB | SPK0608-102MB | LanTu Micro | 1mH | 1
25 | Inductor | L2 | 590mA 220uH ±20% SMD,6x6mm Power Inductors ROHS | YNR6045-221M | YNR6045-221M | YJYCOIN | 220uH | 1
26 |  | L3 | 2nH ±0.3nH 0603 Inductors | IND-0603 (1608 Metric) | SDCL1608C2N0STDF | Sunlord | 2nH | 1
27 |  | L4 | 700mA 1.6nH ±10% 40mΩ 0603 Inductors (SMD) ROHS | IND-0603 (1608 Metric) | FHW0603UC1N6KST | FH | 1.6nH | 1
28 | RGB LED | LED1 | Colorless transparence Side stickers -40℃~+85℃ Common anode RGB 120° 60mW SMD,1.5x3.2mm Light Emitting Diodes (LED) ROHS | MHS110FRGBCT | MHS110FRGBCT | MEIHUA | MHS110FRGBCT | 1
29 | TEST POINT | P1, P2, P3 | Test Point ON | Test-point |  |  | TEST POINT | 3
30 | Mosfet | Q1 | MOSFET N-CH 130V 1A SOT23 | SOT-23 | DMN13H750S-7 | Diodes Incorporated | DMN13H750S-7 | 1
31 | Through Hole Resistor | R1 | Metal Oxide Resistors 10Ω 2W ±350ppm/℃ ±5% Plugin Through Hole Resistors ROHS | MO2WS Vertical Type | MO2WS-10Ω±5%-6T63 | VO | 10R | 1
32 | Resistor | R2 | RES 220K OHM 1% 1/10W 0603 | Res-0603 | CRGCQ0603F220K | TE Connectivity | 220K | 1
33 | Resistor | R3, R4 | RES 22K OHM 1% 1/4W 1206 | Res-1206 | CRCW120622K0FKEAC | Vishay | 22K | 2
34 | Resistor | R5 | RES SMD 56K OHM 1% 1/10W 0603 | Res-0603 | AC0603FR-0756KL | Yageo | 56K | 1
35 | Resistor | R6 | RES SMD 5.6K OHM 1% 1/8W 0805 | RES-0805 | CRCW08055K60FKEA | Vishay | 5.6K | 1
36 | Resistor | R7, R10, R14, R15 | RES SMD 10K OHM 1% 1/20W 0201 | Res-0201 | RC0201FR-0710KL | Yageo | 10K | 4
37 | Resistor | R8 | RES 499 OHM 1% 1/20W 0201 | Res-0201 | RC0201FR-07499RL | Yageo | 499R | 1
38 | Resistor | R9 | RES 1K OHM 1% 1/16W 0402 | Res-0402 | RC0402FR-071KL | Yageo | 1K | 1
39 | Thermistor | R11 | THERMISTOR NTC 10KOHM 3900K 0805 | RES-0805 | NCP21XV103J03RA | Murata Electronics | 10k | 1
40 | Resistor | R12, R13 | 750mW Thick Film Resistors ±100ppm/℃ ±5% 200kΩ 2010 Chip Resistor - Surface Mount ROHS | RES-2010 | FRC2010J204 TS | FOJAN | 200K | 2
41 |  | R16 | RES SMD 240 OHM 0.1% 1/10W 0603 | Res-0603 | RT0603BRD07240RL | Yageo | 240R | 1
42 |  | R17, R18 | RES SMD 100 OHM 1% 1/4W 0603 | RES-0603 | RCA0603100RFKEAHP | Vishay Dale | 100R | 2
43 | Switch | SW1, SW2 | SWITCH TACTILE SPST-NO 0.05A 12V | B3U-1000P | B3U-1000P | Omron | B3U-1000P | 2
44 | IC | U1 | AC to DC Switching Converter Boost/Buck/Flyback 4.25V 145kHz T/R 16-Pin SO N | SOP-16 | VIPER319LDTR | STMicroelectronics | VIPER319LDTR | 1
45 | IC | U2 | 75dB@(120Hz) 1A Fixed 3.3V~3.3V Positive 15V SOT-89-3 Linear Voltage Regulators (LDO) ROHS | SOT-89-3 | LD1117AG-33-AB3-A-R | UTC | LD1117AG-33-AB3-A-R | 1
46 | IC | U4 | 21dBm ESP32-S3R8 2.4GHz SMD WiFi Modules ROHS | QFNWB-56 (7×7) | ESP32-S3FH4R2 | Espressif Systems | ESP32-S3FH4R2 | 1
47 | Optocoupler | U5 | Optocoupler, Transistor, 3.75Kv, Sop-4 Rohs Compliant: Yes | SOP-4_2.54 | PS2705-1-F3-A | Renesas | PS2705-1-F3-A | 1
48 | Crystal | X1 | 40MHz SMD Crystal Resonator 15pF SMD3225-4P Crystals ROHS | X322540MPB4SI_ | X322540MPB4SI | Yangxing Tech | 40MHz | 1